## Sheet1
Z80 FLAGS
F Register
|  | 7 | 6 | 5 | 4 | 3 | 2 | 1 | 0
HEXA | BINARY | S | Z | x | H | x | P/V | N | C
42 | 01000010 | 0 | 1 | 0 | 0 | 0 | 0 | 1 | 0
S - Sign Flag – Determines whether the accumulator ended up positive (1), or negative (0). This flag assumes that the accumulator is signed.
Z - Zero Flag – Determines whether the accumulator is zero or not.
x - not used.
H - Half-Carry Flag – Is set when the least-significant nibble overflows.
x - not used.
P/V – Parity/Overflow Flag – Either holds the results of parity or overflow. It's value depends on the instruction used. Is used for signed integers.
N – Add/Subtract Flag – Determines what the last instruction used on the accumulator was. If it was add, the bit is reset (0). If it was subtract, the bit is set (1).
C – Carry Flag – Determines if there was an overflow or not. Note that it checks for unsigned values. The carry flag is also set if a subtraction results in a negative number.